## 01_Charging_Summary
Trip ID | Source ICE File | Raw Workbook | Specification Sheet | Start Timestamp | End Timestamp | Start Latitude | Start Longitude | End Latitude | End Longitude | Start Address | End Address | ICE Total Distance (km) | ICE Total TAT (min) | Vehicle ID | Battery Capacity (kWh) | Energy Consumption (kWh/km) | Charging Efficiency | Charger Power (kW) | Charging Model Version | SOC Handling | Location/Time Handling | Pair Class Handling | Assumed Departure SOC | Minimum SOC | Charge Target SOC | Charging Required | Trip Energy Required (kWh) | Initial Usable Battery Energy (kWh) | Initial Driving Range (km) | En-route Battery Energy Required (kWh) | Energy Drawn From Charger (kWh) | Recharge Window (kWh) | Charging Stops | Charging Time (min) | Charging Time (h)
Packet_Report_zpa_coezetiitmacin_IIT-1_25_09_2026_00_00_-_26_09_2026_23_59 | Packet Report_zpa@coezetiitmacin_IIT-1_25_09_2026 00_00 - 26_09_2026 23_59.xlsx | D:\Hameeda_Projects\TAT_MS_INTERCITY_MODELLING\Raw_ICE_Input_Data\Packet Report_zpa@coezetiitmacin_IIT-1_25_09_2026 00_00 - 26_09_2026 23_59.xlsx | Sheet2 | 2026-09-25 14:27 | 2026-09-25 19:35 | 13.0699 | 80.2053 | 11.9373 | 79.8189 | Jawaharlal Nehru Road (100 Feet Road), CMWSSB Division 127, Chennai, Chennai, Kodambakkam, Tamil Nadu, 600001, India | Thiruvalluvar Road, Sithankudi, Oulgaret, Ozhukarai Taluk, Brindavanam, Puducherry, 605013, India | 155.0098 | 307.4833 | INTERCITY_EBUS_PROTOTYPE_01 | 423 | 1.3 | 0.9 | 180 | 2026-09-30_CHARGING_V6_SINGLE_SOC_RAW_SHEET2 | SINGLE ASSUMED DEPARTURE SOC | RETAINED FOR AUDIT; NOT USED IN V1 CHARGING PHYSICS | NOT APPLICABLE / NOT READ / NOT RECALCULATED / NOT OVERWRITTEN | 0.9 | 0.2 | 0.8 | FALSE | 201.5127 | 296.1 | 227.7692 | 0 | 0 | 253.8 | 0 | 0 | 0

## 02_Charging_Stops
Trip ID | Stop Number | Assumed Departure SOC | Battery Energy Added (kWh) | Energy Drawn From Charger (kWh) | Charger Power (kW) | Charging Time (min) | Is Partial Final Stop

## 03_Vehicle_Charger_Specs
Specification | Value | Units / Note
Vehicle ID | INTERCITY_EBUS_PROTOTYPE_01
Battery Capacity | 423 | kWh
Energy Consumption | 1.3 | kWh/km
Charging Efficiency | 0.9 | fraction
Charger Power | 180 | kW
Source Worksheet | Sheet2 | original raw ICE workbook

## 04_SOC_Assumptions
Assumption | Value
Assumed Departure SOC | 0.9
Minimum SOC | 0.2
En-route Charge Target SOC | 0.8
Departure SOC sensitivity scenarios | NOT USED IN MAIN PREDICTION PIPELINE
Location / clock-time use | Audit only in Version 1